## baseline_1_attempt_1
Baseline	Run	Measured bandwidth (Mbits/s)	Retransmissions	Transfer (Mbytes)	Time, real	Time, user	Time, sys	Comments/notes
no monitoring	1	15.40	64.00	55.10
	2	1.42	0.00	5.09
	3	1.47	0.00	5.25
	4	15.00	39.00	53.70
	5	15.20	45.00	54.30
	6	1.45	0.00	5.19				Observed on iperf3 server: the 1 sec intervals kept going for 44.05 seconds, i.e. 14 seconds over time
	7	14.80	55.00	53.00
	8	14.90	56.00	53.40
	9	1.47	0.00	5.24	01:05.917	00:00.691	00:04.424
	10	1.45	0.00	5.19	01:04.675	00:00.663	00:04.228
	Average	8.26	25.90	29.55	01:05.296	00:00.677	00:04.326
pcap monitoring	1
	2
	3
	4
	5
	6
	7
	8
	9
	10
int monitoring	Average	#DIV/0!	#DIV/0!	#DIV/0!	#DIV/0!	#DIV/0!	#DIV/0!
	1
	2
	3
	4
	5
	6
	7
	8
	9
	10
	Average	#DIV/0!	#DIV/0!	#DIV/0!	#DIV/0!	#DIV/0!	#DIV/0!

Conditions	Seconds
Report interval	1
Test time	30

Comments, notes, etc
NOTE: All test results collected from the end-host, i.e. the UE.
NOTE: The first two tests were run within 1 minute of each other
COMMENT: Might be necessary to establish stricter rules for testing, i.e. one test every 2 minutes or similar.

## baseline_1_attempt_2
Baseline	Run	Measured bandwidth (Mbits/s)	Retransmissions	Transfer (Mbytes)	Time, real	Time, user	Time, sys	CWND, start (KB)	CWND, end (KB)	Comments/notes		Initial ping conditions	min	avg	max	mdev
no monitoring	1	1.45	0.00	5.19	00:51.798	00:00.681	00:04.187	48.10	742.00			no monitoring, c = 10	7.676	9.332	11.949	1.324
	2	14.80	38.00	52.80	00:30.546	00:00.006	00:00.034	133.00	297.00			pcap monitoring, c = 10
	3	1.45	0.00	5.18	01:00.239	00:00.697	00:04.139	46.70	740.00			int monitoring, c = 10
	4	14.80	2.00	52.90	00:32.112	00:00.072	00:00.384	119.00	3250.00
	5	1.45	0.00	5.18	01:05.011	00:00.764	00:04.430	49.50	738.00
	6	1.45	0.00	5.20	01:05.101	00:00.664	00:04.343	49.50	742.00
	7	14.70	6.00	52.60	00:32.049	00:00.087	00:00.391	150.00	3140.00
	8	14.80	12.00	52.80	00:31.951	00:00.062	00:00.346	147.00	2300.00
	9	1.45	0.00	5.19	01:03.931	00:00.636	00:04.093	49.50	723.00
	10	14.50	25.00	51.70	00:32.129	00:00.004	00:00.063	136.00	1510.00
	Average	8.09	8.30	28.87	00:46.487	00:00.367	00:02.241	92.83	1,418.20
pcap monitoring	1
	2
	3
	4
	5
	6
	7
	8
	9
	10
int monitoring	Average	#DIV/0!	#DIV/0!	#DIV/0!	#DIV/0!	#DIV/0!	#DIV/0!	#DIV/0!	#DIV/0!
	1
	2
	3
	4
	5
	6
	7
	8
	9
	10
	Average	#DIV/0!	#DIV/0!	#DIV/0!	#DIV/0!	#DIV/0!	#DIV/0!	#DIV/0!	#DIV/0!

Conditions	Value
Report interval	00:01
Test time	00:30
Time between tests	02:00

Comments, notes, etc
NOTE: Restarted the Core and Forwarding topology before running test with updated parameters
NOTE: All components have basic event logging, i.e. output from UE-sim, eNB-sim, all EPC components is written to .log files, not STDOUT
NOTE: Between each type of baseline, the Core and Forwarding topology will have to be restarted and reconfigured
NOTE: Bandwidth is directly affected by initial CWND value. If it is 50KB, bw will be low (460Kb/s). If it is 150, bw will be high (14.6Mb/s)

## baseline_1_attempt_3
Baseline	Run	Measured bandwidth (Mbits/s)	Retransmissions	Transfer (Mbytes)	Time, real	Time, user	Time, sys	CWND, start	CWND, end	Time
no monitoring	1	14.20	24	50.80	00:30.423	00:00.007	00:00.092	0	0	0
	2	0.52	0	1.86	00:35.958	00:00.184	00:01.181	0	0	0
	3	1.42	0	5.07	00:31.305	00:00.019	00:00.192	0	0	0
	4	13.60	14	48.60	00:30.382	00:00.016	00:00.109	0	0	0
	5	13.90	29	49.70	00:30.376	00:00.009	00:00.101	0	0	0
	6	0.52	0	1.86	00:35.999	00:00.200	00:01.177	42.4	250	10
	7	13.40	18	47.90	00:31.068	00:00.024	00:00.222	106	250	2
	8	13.60	22	48.70	00:30.423	00:00.008	00:00.082	103	250	10
	9	13.70	16	49.00	00:30.372	00:00.012	00:00.123	107	250	2
	10	0.51	2	0.00	00:36.093	00:00.191	00:01.233	42	250	10
	Average	8.54	12.49	30.35	00:32.240	00:00.067	00:00.451	40.04	125.00	3.40
	Run	Measured bandwidth (Mbits/s)	Retransmissions	Transfer (Mbytes)	Time, real	Time, user	Time, sys	CWND, start	CWND, end	Time
pcap monitoring	1	2.52	12	9.02	00:38.983	00:01.072	00:05.100	41	293	15
	2	9.19	212	32.90	00:30.324	00:00.007	00:00.048	0	0	0
	3	8.88	171	31.80	00:30.331	00:00.005	00:00.040	0	0	0
	4	8.53	246	30.50	00:30.337	00:00.004	00:00.034	0	0	0
	5	0.51	0	1.86	00:36.006	00:00.197	00:01.182	42.4	372	15
	6	8.90	85	31.80	00:30.306	00:00.002	00:00.033	56.6	100	30
	7	2.18	6	7.80	00:31.315	00:00.028	00:00.218	42.4	255	9
	8	8.76	136	31.30	00:30.345	00:00.003	00:00.033	45	90	30
	9	0.51	0	1.86	00:36.156	00:00.225	00:01.314	42.4	372	15
	10	9.69	134	34.70	00:30.327	00:00.007	00:00.034	45	90	30
	Average	5.97	100.20	21.35	00:32.443	00:00.155	00:00.804	31.48	157.20	14.40
	Run	Measured bandwidth (Mbits/s)	Retransmissions	Transfer (Mbytes)	Time, real	Time, user	Time, sys	CWND, start	CWND, end	Time
int monitoring	1	7.95	5.00	28.40	00:30.494	00:00.009	00:00.089	105	250	15
	2	8.01	6.00	28.60	00:30.511	00:00.008	00:00.096	67.9	262	12
	3	0.52	0.00	1.87	00:36.224	00:00.220	00:01.302	42.4	284	13
	4	7.80	21.00	27.90	00:30.447	00:00.008	00:00.109	164	262	4
	5	7.89	21.00	28.20	00:30.512	00:00.005	00:00.075	77	252	14
	6	7.66	32.00	27.40	00:30.530	00:00.007	00:00.073	105	250	15
	7	0.52	0.00	1.87	00:36.222	00:00.229	00:01.254	42.4	286	13
	8	0.52	0.00	1.88	00:36.006	00:00.204	00:01.219	32.4	286	13
	9	7.89	35.00	28.20	00:30.491	00:00.009	00:00.079	110	250	30
	10	0.52	0.00	1.88	00:35.978	00:00.164	00:01.204	42.40	286	13
	Average	4.93	12.00	17.62	00:32.742	00:00.086	00:00.550	78.85	266.80	14.20

Iperf3 Conditions	Value
Report interval	00:01
Test time	00:30
Time between tests	02:00
CWND	250KB

Comments, notes, etc
NOTE: No restart between attempts 2 and 3. 3rd attempt is to verify that an appropriate value of CWND will yield more stable bandwidth across all runs

NOTE, pcaps: Ran out of space on eNB machine after two runs of iperf. Need better approach to packet capturing
NOTE, pcaps: capturing on vbox intnet intf results in high number of packets being captured, will run out of space quickly. Everything points to capturing on RAN segment as unfeasible.
NOTE, pcaps: Packet capturing generally incurs a higher overhead, considering the storage space needed to save the packet dump files. With 10 runs, the total space used for pcap-files was about 3-4GB

NOTE, int: With debug logging, the BMV2 switches will essentially write the handling of each packet to logs, resulting in equal storage overhead as PCAPs. When filtering out the information about timestamping this shrinks to 10% of the overhead

Initial ping conditions	min	avg	max	mdev
no monitoring, c = 10	7.676	9.332	11.949	1.324
pcap monitoring, c = 10
int monitoring, c = 10	10.026	12.398	14.7	1.548
No additional Monitoring
Run
MB/Mb/Retr.
Monitoring, PCAPs
PCAP with Tshark
Run
MB/Mb/Retr.
Monitoring, INT
Flow-based time-diff and jitter calculation
Run
MB/Mb/Retr.
Monitoring, PCAPs
Congestion window
Run
Kbits
Monitoring, INT
Congestion Window
Run
Kbits
No Monitoring
Congestion Window
Run
Kbits

## baseline_1_int_improvement
	Run	Measured bandwidth (Mbits/s)	Retransmissions	Transfer (Mbytes)	Time, real	Time, user	Time, sys	Comments/notes		Initial ping conditions	min	avg	max	mdev
int monitoring	1	14.00	30	50.20	00:30.406	00:00.008	00:00.085	CWND started at 112KB, increased to 250KB over 3 seconds		no monitoring, c = 10
	2	13.80	13	49.20	00:30.374	00:00.011	00:00.088	CWND started at 32.5KB, increased to 250KB over 22 seconds		pcap monitoring, c = 10
	3	0.53	0	1.91	00:35.929	00:00.189	00:01.265	CWND started at 42.4KB, increased to 260KB over 12 seconds
	4	14.30	27	51.10	00:30.399	00:00.005	00:00.067	CWND started at 148KB, increased to 263KB over 12 seconds
	5	0.53	0	1.90	00:35.878	00:00.219	00:01.219	CWND started at 42.4KB, increased to 372KB over 18 seconds
	6	2.08	0	7.44	00:31.260	00:00.036	00:00.204	CWND started at 43.8KB, increased to 256KB over 11 seconds		Ping conditions, eNB to MME
	7	14.30	37	51.10	00:30.335	00:00.003	00:00.072	CWND started at 143KB, increased to 262KB over 3 seconds		int monitoring, c = 10	0.358	0.377	0.445	0.034
	8	0.53	0	1.92	00:35.910	00:00.211	00:01.212	CWND started at 42.4KB, increased to 262KB over 12 seconds
	9	2.20	0	7.87	00:36.065	00:00.044	00:00.288	Omitted first 5s of test, CWND start: 97.6KB, end: 259KB
	10	14.20	11	50.80	00:35.373	00:00.021	00:00.157	Omitted first 5s of test, CWND start: 262KB, end: 250KB		Ping conditions, UE to iperf_dst
	Average	7.65	11.80	27.34	00:33.193	00:00.075	00:00.466			C = 10	8.288	10.724	12.651	1.42

Iperf3 Conditions	Value
Report interval	00:01
Test time	00:30
Time between tests	02:00
CWND	250KB
INT Monitoring
Tested with Iperf3 from UE to Iperf_dst
Run
Mb/MB/Retr.